## Sheet1
| Optimization | Profile ticks for 10000 runs | Functions with top 5 values
1 | Initial code dump | 10333 | dmul | 2751
|  |  | i2c_repeated_read | 1960
|  |  | i2c_read_setup | 1120
|  |  | double_epilogue | 1104
|  |  | ddiv | 766
2 | "--fp_mode=fast" | 6842 | dmul | 1695
|  |  | i2c_repeated_read | 1595
|  |  | i2c_read_setup | 991
|  |  | __ARM_scalbn | 464
|  |  | fdiv | 281
3 | Optimization Level O3 | 6815 | dmul | 1607
|  |  | i2c_repeated_read | 1547
|  |  | i2c_read_setup | 1047
|  |  | _double_epilogue | 464
|  |  | _dsqrt | 367
4 | Changing #defines to float types, using multiply with 180/pi instead of division | 6784 | i2c_repeated_read | 1754
|  |  | dmul | 1579
|  |  | i2c_read_setup | 888
|  |  | _double_epilogue | 429
|  |  | dadd | 305
5 | Change from atan2 to atan2f, using floating point accuracy only | 3331 | i2c_repeated_read | 2747
|  |  | i2c_read_setup | 568
|  |  | fmul | 4
6 | Using asinf approximation instead of atan2f | 3102 | i2c_repeated_read | 1494
|  |  | i2c_read_setup | 772
|  |  | fmul | 233
|  |  | fadd | 172
|  |  | read_full_xyz | 116
7 | Reading only Top MSB's from the accelerometer since this precision is more than enough for our application | 2107 | i2c_repeated_read | 931
| Using the fast mode read option of the MMA8451 |  | i2c_read_setup | 844
|  |  | fmul | 76
|  |  | fadd | 67
|  |  | _float_epilogue | 32
8 | Increase signalling speed of the I2C bus - 0xB speed | 1844 | i2c_read_setup | 587
|  |  | i2c_repeated_read | 463
|  |  | fmul | 253
|  |  | fadd | 201
|  |  | _float_epilogue | 92
9 | Adding Magnetometer compensation calculation | 3999 | fmul | 747
|  |  | convert_xyz_roll_to_pitch | 607
|  |  | fadd | 587
|  |  | _float_epilogue | 571
|  |  | f2iz | 516
10 | Using lookup tables for sin and cos | 2560 | i2c_read_setup | 866
|  |  | i2c_repeated_read | 560
|  |  | fmul | 347
|  |  | fadd | 271
|  |  | cos_lookup | 131
11 | I2C Reset - Setting maximum speed for the I2C Signalling | 2122 | i2c_wait | 837
| speed = 0x0 |  | fmul | 515
|  |  | fadd | 246
|  |  | fsub | 128
|  |  | atan2f | 53